## BIM_PCB
Reference(s) | Value | Footprint | MPN | Manufacturer_Name | Qty
AE1 | Antenna_Shield | Connector_Coaxial:SMA_Molex_73251-2200_Horizontal | BWSMA-KWE-Z001 | LCSC | 1
AE2 | Antenna_Shield | greencharge-footprints:UFL_COAX_CONN23370191 | 2337019-1 | LCSC | 1
BT1 | Battery_Cell | Battery:BatteryHolder_LINX_BAT-HLD-012-SMT | BAT-HLD-012-SMT | LCSC | 1
C1, C2, C3, C4, C5, C7, C8, C24, C25, C30, C31, C33, C34, C39, C40, C41, C43, C44, C46, C49, C50, C52, C58 | 100n | Capacitor_SMD:C_0402_1005Metric | CL05A104KA5NNNC | LCSC | 23
C6, C23, C29 | 1u | Capacitor_SMD:C_0402_1005Metric | CL05A105KA5NQNC | LCSC | 3
C9, C10, C11, C12, C18, C19, C20 | 22p | Capacitor_SMD:C_0402_1005Metric | CC0402JRNPO9BN220 | LCSC | 7
C13, C26, C27, C32, C42, C51 | 10u | Capacitor_SMD:C_0402_1005Metric | CL05A106MP5NUNC | LCSC | 6
C14, C16, C28, C37 | 0.1u | Capacitor_SMD:C_0402_1005Metric | CL05A104KA5NNNC | LCSC | 4
C15, C17, C38 | 1u | Capacitor_SMD:C_0402_1005Metric | CL05A105KA5NQNC | LCSC | 3
C21, C22 | C_Small | Capacitor_SMD:C_0402_1005Metric |  | LCSC | 2
C35, C36 | 100u | Capacitor_Tantalum_SMD:CP_EIA-3216-18_Kemet-A | TLJA107M006R0800 | LCSC | 2
C47 | 8.2p | Capacitor_SMD:C_0402_1005Metric | CL05C8R2CB51PNC | LCSC | 1
C48 | 10n | Capacitor_SMD:C_0603_1608Metric | CC0603KRX7R9BB103 | LCSC | 1
C53 | 33p | Capacitor_SMD:C_0603_1608Metric | CC0603JRNPO9BN330 | LCSC | 1
C54 | 10p | Capacitor_SMD:C_0603_1608Metric | CC0603JRNPO9BN100 | LCSC | 1
C55 | 22u | Capacitor_SMD:C_0603_1608Metric | CL10A226MQ8NRNC | LCSC | 1
C56, C57 | 10u | Capacitor_SMD:C_0603_1608Metric | CL10A106MQ8NNNC | LCSC | 2
D1 | MMSZ5232B-E3-08 | Diode_SMD:D_SOD-123 | MMSZ5232B-E3-08 | LCSC | 1
D2 | LED | LED_SMD:LED_0402_1005Metric | XL-1608SURC-06FJ | LCSC | 1
D3 | LXES15AAA1-153 | Diode_SMD:D_0402_1005Metric | LXES15AAA1-153 | LCSC | 1
D4 | SP0504BAHT | Package_TO_SOT_SMD:SOT-23-5 | XL-1608UOC-06FJ | LCSC | 1
D5 | ORANGE | LED_SMD:LED_0402_1005Metric | LTST-C191TBKT | LCSC | 1
D6 | BLUE | LED_SMD:LED_0402_1005Metric | SP0504BAHTG | LCSC | 1
D7, D8, D13, D14, D16, D17 | BEP0080MA | Diode_SMD:D_SOD-123 | BEP0080MA | LCSC | 6
D9, D15, D18 | ESDONCAN1LT1G | Package_TO_SOT_SMD:SOT-23 | ESDONCAN1LT1G | LCSC | 3
D10, D11, D12 | RS1K-E3/5ATSS310 | Diode_SMD:D_SMA | RS1K-E3/5ATSS310 | LCSC | 3
D19 | 4.4-4.5 ZENER | Diode_SMD:D_SOD-123 | BZT52C4V3 | LCSC | 1
FL1 | SAFEB1G57KE0F00R15 | Filter:Filter_1411-5_1.4x1.1mm | SAFEB1G57KE0F00R15 | LCSC | 1
J1 | Conn_02x09_Counter_Clockwise | MACHADA_footprints:conn_18pin_02x09_angled_MX23A18NF1 | MX23A18NF1 | LCSC | 1
J2 | nano_sim | MACHADA_footprints:nano_sim_NSIM-2-C | NSIM-2-C | LCSC | 1
J7 | Micro_SD_Card | MACHADA_footprints:MOLEX_503398-1892 | 5033981892 | LCSC | 1
L1 | L_Ferrite | Inductor_SMD:L_0402_1005Metric | BLM15HD182SN1D | LCSC | 1
L2 | 82nH | Inductor_SMD:L_0402_1005Metric | SDCL1005C82NJTDF | LCSC | 1
L3, L4, L6, L7, L8, L9 | ferrite bead | Inductor_SMD:L_0402_1005Metric | BLM15HD182SN1D | LCSC | 6
L5 | 2.2u | greencharge-footprints:MDA5030-100M | MDA5030-2R2M | LCSC | 1
Q1, Q2 | SSM3J328R-HXY | Package_TO_SOT_SMD:SOT-23 | SSM3J328R-HXY | LCSC | 2
Q3 | IRLML0100TRPBF | Package_TO_SOT_SMD:SOT-23 | IRLML0100TRPBF | LCSC | 1
Q5, Q6 | IRLML0100TRPBF | Package_TO_SOT_SMD:SOT-23 | IRLML0100TRPBF | LCSC | 2
R1, R18 | 49.9R | Resistor_SMD:R_0402_1005Metric | RC0402FR-0749R9L | LCSC | 2
R2, R5, R6, R67, R69 | 10K | Resistor_SMD:R_0402_1005Metric | RC0402FR-0710KL | LCSC | 5
R3, R4, R9, R31, R32, R58, R61, R65 | 100K | Resistor_SMD:R_0402_1005Metric | RC0402FR-07100KL | LCSC | 8
R7 | 1M | Resistor_SMD:R_0402_1005Metric | RC0402FR-071ML | LCSC | 1
R8 | 499R | Resistor_SMD:R_0402_1005Metric | RC0402FR-07499RL | LCSC | 1
R10, R12, R37, R39, R62, R64 | 10R | Resistor_SMD:R_0402_1005Metric | 0402WGJ0100TCE | LCSC | 6
R11, R15, R38, R63 | 220R | Resistor_SMD:R_0402_1005Metric | 0402WGF2200TCE | LCSC | 4
R13, R14, R16 | 4.7K | Resistor_SMD:R_0402_1005Metric | RC0402JR-074K7L | LCSC | 3
R17 | 22R | Resistor_SMD:R_0402_1005Metric | RC0402FR-0722RL | LCSC | 1
R19, R40, R41, R42, R45, R46 | 10k | Resistor_SMD:R_0402_1005Metric | 0402WGJ0100TCE | LCSC | 6
R20, R23, R24 | 1k | Resistor_SMD:R_0402_1005Metric | RC0402FR-7W1KL | LCSC | 3
R21, R22, R25 | 10K | Resistor_SMD:R_0402_1005Metric | 0402WGJ0100TCE | LCSC | 3
R26, R27 | 2.2K | Resistor_SMD:R_0402_1005Metric | RC0402FR-072K2L | LCSC | 2
R28, R29, R30 | 22R | Resistor_SMD:R_0402_1005Metric | RC0402FR-0722RL | LCSC | 3
R33 | 200K | Resistor_SMD:R_0402_1005Metric | RC0402FR-07200KL | LCSC | 1
R34 | 100K | Resistor_SMD:R_0402_1005Metric | RC0402FR-07100KL | LCSC | 1
R35, R36 | 390R | Resistor_SMD:R_0402_1005Metric | RC0402FR-07390RL | LCSC | 2
R43, R44, R59, R60 | 60R | Resistor_SMD:R_0402_1005Metric | RC0402FR-0760R4L | LCSC | 4
R51 | 0R | Resistor_SMD:R_0402_1005Metric | 0402WGJ0000TCE | LCSC | 1
R66 | 1k | Resistor_SMD:R_0402_1005Metric | RC0402FR-7W1KL | LCSC | 1
R68 | 100R | Resistor_SMD:R_0402_1005Metric | RC0402JR-07100RL | LCSC | 1
R70 | 180K | Resistor_SMD:R_0402_1005Metric | RC0402FR-07180KL | LCSC | 1
R71 | 40K | Resistor_SMD:R_0603_1608Metric | SCR0603F40K | LCSC | 1
SW1 | reset | greencharge-footprints:SKRPACE010 | SKRPACE010 | LCSC | 1
TH1 | Thermistor_PTC | Fuse:Fuse_1206_3216Metric | ASMD1206-100 | LCSC | 1
U1 | STM32F103C8Tx | Package_QFP:LQFP-48_7x7mm_P0.5mm | STM32F103C8T6TR | LCSC | 1
U2 | PCF8523TK | Package_SON:HVSON-8-1EP_4x4mm_P0.8mm_EP2.2x3.1mm | PCF8523TK/1,118 | LCSC | 1
U3 | A9G_MODULE | MACHADA_footprints:A9G_MODULE | A9G | LCSC | 1
U5, U11, U19 | SSP3485U | Package_SO:MSOP-8_3x3mm_P0.65mm | SSP3485U | LCSC | 3
U7, U14 | SN74LVC1G3157DBVR | Package_TO_SOT_SMD:SOT-363_SC-70-6 | SN74LVC1G3157DBVR | LCSC | 2
U8 | W25Q32JVSS | Package_SO:SOIC-8_5.23x5.23mm_P1.27mm | W25Q32JVSSIQ | LCSC | 1
U9, U13 | ATA6561-GAQW-N | Package_SO:SOIC-8_3.9x4.9mm_P1.27mm | ATA6561-GAQW-N | LCSC | 2
U15 | MC74HC4052A | Package_SO:SSOP-16_5.3x6.2mm_P0.65mm | MC74HC4052A | LCSC | 1
U16 | SY8089AAAC | Package_TO_SOT_SMD:SOT-23-5 | SY8089AAAC | LCSC | 1
U17 | XC6206PxxxMR | Package_TO_SOT_SMD:SOT-23-3 | XC6206P282MR | LCSC | 1
Y1 | 8MHz | Crystal:Crystal_SMD_3225-4Pin_3.2x2.5mm | 3225-8.00-18-10-10/4B | LCSC | 1
Y2, Y3 | 32.678KHz | Crystal:Crystal_SMD_3215-2Pin_3.2x1.5mm | Q13FC1350000200 | LCSC | 2