## BIM_PCB
Reference(s) | Value | Footprint | MPN | Manufacturer | Vendor | Qty
AE1, AE2 | Antenna_Shield | greencharge-footprints:UFL_COAX_CONN23370191 | 2337019-1 | TE Connectivity AMP Connectors | Digikey | 2
BT1 | Battery_Cell | Battery:BatteryHolder_LINX_BAT-HLD-012-SMT | BAT-HLD-012-SMT | TE Connectivity Linx | Digikey | 1
C1, C2, C3, C4, C5, C7, C8, C24, C25, C26, C30, C31, C34, C37, C39, C40, C41, C43, C44, C49, C50, C52 | 100n | Capacitor_SMD:C_0402_1005Metric | CL05A104KA5NNNC | Samsung Electro-Mechanics | LCSC | 22
C6, C17, C21 | 1u | Capacitor_SMD:C_0402_1005Metric | CL05A105KA5NQNC | Samsung Electro-Mechanics | LCSC | 3
C9, C10, C11, C12, C27, C28, C29 | 22p | Capacitor_SMD:C_0402_1005Metric | CC0402JRNPO9BN220 | YAGEO | LCSC | 7
C13, C18, C19, C32, C33, C35, C36, C38, C42, C51 | 10u | Capacitor_SMD:C_0402_1005Metric | CL05A106MP5NUNC | Samsung Electro-Mechanics | LCSC | 10
C14, C15, C16 | 0.3p | Capacitor_SMD:C_0402_1005Metric | V0R3B0402C0G500NBT | VIIYONG | LCSC | 3
C20 | 1000u | Capacitor_Tantalum_SMD:CP_EIA-7343-43_Kemet-X | T491X108K006AT | KEMET | LCSC | 1
C22 | 10n | Capacitor_SMD:C_0402_1005Metric | CL10B104KB8NNNC | Samsung Electro-Mechanics | LCSC | 1
C23 | 1n | Capacitor_SMD:C_0402_1005Metric | CC0402KRX7R8BB102 | YAGEO | LCSC | 1
C45, C46, C47, C48 | 100n | Capacitor_SMD:C_0603_1608Metric | CL10B104KA8NNNC | Samsung Electro-Mechanics | LCSC | 4
D1 | MMSZ5232B-E3-08 | Diode_SMD:D_SOD-123 | MMSZ5232B-E3-08 | Vishay General Semiconductor - Diodes Division | Digikey | 1
D2 | LED | LED_SMD:LED_0603_1608Metric | XL-1608SURC-06FJ | XINGLIGHT | LCSC | 1
D3 | LXES15AAA1-153 | Diode_SMD:D_0402_1005Metric | LXES15AAA1-153 | TECH PUBLIC | LCSC | 1
D4 | ORANGE | LED_SMD:LED_0603_1608Metric | XL-1608UOC-06FJ | XINGLIGHT | LCSC | 1
D5 | BLUE | LED_SMD:LED_0603_1608Metric | LTST-C191TBKT | Lite-On | LCSC | 1
D6 | SP0504BAHT | Package_TO_SOT_SMD:SOT-23-5 | SP0504BAHTG | Littelfuse | LCSC | 1
D7, D8, D13, D14, D16, D17 | BEP0080MA | Diode_SMD:D_SOD-123 | BEP0080MA | BORN | LCSC | 6
D9, D15, D18 | ESDONCAN1LT1G | Package_TO_SOT_SMD:SOT-23 | ESDONCAN1LT1G | UMW | LCSC | 3
D10, D11, D12 | SS310 | Diode_SMD:D_SMA | SS310 | ElecSuper | LCSC | 3
FL1 | B39162B8813P810 | Filter:Filter_1109-5_1.1x0.9mm | B39162B8813P810 | Qalcomm | Digikey | 1
J1, J6 | Conn_02x02_Odd_Even | Connector_Molex:Molex_Nano-Fit_105314-xx04_2x02_P2.50mm_Horizontal | 1053142204 | Molex | Digikey | 2
J2 | Conn_02x03_Odd_Even | Connector_Molex:Molex_Nano-Fit_105314-xx06_2x03_P2.50mm_Horizontal | 1053142206 | Molex | Digikey | 1
J4 | DISPLAY CONNECTOR | Connector_Molex:Molex_Nano-Fit_105314-xx06_2x03_P2.50mm_Horizontal | 1053142206 | Molex | Digikey | 1
J5 | nano_sim | MACHADA_footprints:nano_sim_NSIM-2-C | NSIM-2-C | CUI Devices | Digikey | 1
L1 | L_Ferrite | Inductor_SMD:L_0603_1608Metric | BLM18BD421SH1D | Murata Electronics | LCSC | 1
L2 | 1uH | Inductor_SMD:L_0402_1005Metric | SDFL1005Q1R0KTF | Sunlord | LCSC | 1
L3 | 100mHz 150/200R | Inductor_SMD:L_0402_1005Metric | CBG160808U201T | FH | LCSC | 1
L4 | 27nH | Inductor_SMD:L_0402_1005Metric | LQG15HS27NJ02D | Murata Electronics | LCSC | 1
L6 | 1.5uH | Inductor_SMD:L_1008_2520Metric_Pad1.43x2.20mm_HandSolder | MLP2520V1R5ST0S1 | TDK | LCSC | 1
Q1, Q2 | SSM3J328R-HXY | Package_TO_SOT_SMD:SOT-23 | SSM3J328R-HXY | HXY | LCSC | 2
Q3 | IRLML0100TRPBF | Package_TO_SOT_SMD:SOT-23 | IRLML0100TRPBF | Infineon Technologies | LCSC | 1
Q4, Q5 | BSN20 | Package_TO_SOT_SMD:SOT-23 | BSN20 | HXY MOSFET | LCSC | 2
Q6, Q7, Q8, Q9, Q10, Q11 | 2N7002 | Package_TO_SOT_SMD:SOT-23 | 2N7002 | High Diode | LCSC | 6
R1 | 49.9R | Resistor_SMD:R_0402_1005Metric | RC0402FR-0749R9L | YAGEO | LCSC | 1
R2, R5, R6, R19, R22, R29, R33, R34, R36, R40, R46, R47, R49, R50, R52, R53, R55, R56, R67, R69 | 10K | Resistor_SMD:R_0402_1005Metric | RC0402FR-0710KL | YAGEO | LCSC | 20
R3, R4, R9, R31, R32, R58, R61, R65 | 100K | Resistor_SMD:R_0402_1005Metric | RC0402FR-07100KL | YAGEO | LCSC | 8
R7 | 1M | Resistor_SMD:R_0402_1005Metric | RC0402FR-071ML | YAGEO | LCSC | 1
R8 | 499R | Resistor_SMD:R_0402_1005Metric | RC0402FR-07499RL | YAGEO | LCSC | 1
R10, R12, R21, R37, R39, R62, R64 | 10R | Resistor_SMD:R_0402_1005Metric | 0402WGJ0100TCE | UNI-ROYAL | LCSC | 7
R11, R15, R38, R63 | 220R | Resistor_SMD:R_0402_1005Metric | 0402WGF2200TCE | UNI-ROYAL | LCSC | 4
R13, R14, R16 | 4.7K | Resistor_SMD:R_0402_1005Metric | RC0402JR-074K7L | YAGEO | LCSC | 3
R18, R41 | 0R | Resistor_SMD:R_0402_1005Metric | 0402WGJ0000TCE | UNI-ROYAL | LCSC | 2
R23, R24 | 2.2K | Resistor_SMD:R_0603_1608Metric | RC0603JR-072K2L | YAGEO | LCSC | 2
R25, R26 | 390R | Resistor_SMD:R_0402_1005Metric | RC0402FR-07390RL | YAGEO | LCSC | 2
R27, R28, R30 | 22R | Resistor_SMD:R_0402_1005Metric | RC0402FR-0722RL | YAGEO | LCSC | 3
R17, R20, R35, R42, R45, R48, R51, R54, R57, R66 | 1K | Resistor_SMD:R_0402_1005Metric | RC0402FR-7W1KL | YAGEO | LCSC | 10
R43, R44, R59, R60 | 60R | Resistor_SMD:R_0402_1005Metric | RC0402FR-0760R4L | YAGEO | LCSC | 4
R68 | 100R | Resistor_SMD:R_0402_1005Metric | RC0402JR-07100RL | YAGEO | LCSC | 1
SW1 | reset | greencharge-footprints:SKRPACE010 | SKRPACE010 | ALPSALPINE | LCSC | 1
TH1 | Thermistor_PTC | Fuse:Fuse_0603_1608Metric_Pad1.05x0.95mm_HandSolder | PRG18BC1R0MM1RB | Murata Electronics | Digikey | 1
U1 | STM32F103C8Tx | Package_QFP:LQFP-48_7x7mm_P0.5mm | STM32F103C8T6TR | STMicroelectronics | LCSC | 1
U2 | PCF8523TK | Package_SON:HVSON-8-1EP_4x4mm_P0.8mm_EP2.2x3.1mm | PCF8523TK/1,118 | NXP USA Inc. | Digikey | 1
U3 | SIM7000G | greencharge-footprints:SIM7000G | SIM7000G | SIMCom Wireless Solutions Limited | Digikey | 1
U4, U6, U10, U12, U18, U20 | TBU-CA065-200-WH | MACHADA_footprints:TBU-CA065-200-WH | TBU-CA065-200-WH | BOURNS | LCSC | 6
U5, U11, U19 | SSP3485U | Package_SO:MSOP-8_3x3mm_P0.65mm | SSP3485U | Shanghai Siproin Microelectronics | LCSC | 3
U7 | ADP2504ACPZ-R7_3.3V_VERSION | Package_DFN_QFN:DFN-10-1EP_3x3mm_P0.5mm_EP1.7x2.5mm | ADP2504ACPZ-3.3-R7 | Analog Devices Inc. | Digikey | 1
U8 | W25Q32JVSS | Package_SO:SOIC-8_5.23x5.23mm_P1.27mm | W25Q32JVSSIQ | Winbond Elec | LCSC | 1
U9, U13 | ATA6561-GAQW-N | Package_SO:SOIC-8_3.9x4.9mm_P1.27mm | ATA6561-GAQW-N | Microchip Tech | LCSC | 2
U14, U15, U16, U17 | MC74HC4052A | Package_SO:SSOP-16_5.3x6.2mm_P0.65mm | MC74HC4052A | onsemi | LCSC | 4
Y1 | 8MHz | Crystal:Crystal_SMD_3225-4Pin_3.2x2.5mm | 3225-8.00-18-10-10/4B | Suzhou Liming Elec | LCSC | 1
Y2, Y3 | 32.678KHz | Crystal:Crystal_SMD_3215-2Pin_3.2x1.5mm | Q13FC1350000200 | Seiko Epson | LCSC | 2